Slot Sequence in a Frame
Sync
TX: Gnd Msg
RX: Ack Msg
Ground
RX: Gnd Msg
TX: Ack Msg
Balloon
Set next interrupt
Based on Tgnd & Tbal
RSSI
Sample N channels in sequence M times
Maintain N sums (M & N TBD)
Ground
Set next interrupt
To 1 second
Sample N channels in sequence M times
Maintain N sums (M & N TBD)
Balloon
Set next interrupt
To 1 second
0
RSSI
1
Sync
2
DN
3
DN
4
DN
5
DN
6
DN
7
DN
8
DN
9
DN
10 sec
1 sec
Setup
Setup
Setup
Setup
Setup
Avg Calc
Avg Calc
Setup
Measure Tbal
Tgnd